## Raw Data
Table I. Rectangular Samples (Measurements → Volume → Density)
Measurement | Copper | Magnesium | Polyethylene | Silicon | Titanium | Units
Length 1 | 25.34 | 131.81 | 102.7 | 11.44 | 49.39 | mm
Length 2 | 25.35 | 132.1 | 102.69 | 11.44 | 49.46 | mm
Length 3 | 25.29 | 131.66 | 102.71 | 11.4 | 49.51 | mm
Width 1 | 15.63 | 68.46 | 3.37 | 11.08 | 18.23 | mm
Width 2 | 15.68 | 68.44 | 3.41 | 11.08 | 18.19 | mm
Width 3 | 15.68 | 68.34 | 3.43 | 11.08 | 18.29 | mm
Height 1 | 6.35 | 21.75 | 19.08 | 11.7 | 1.53 | mm
Height 2 | 6.36 | 21.77 | 19.11 | 11.7 | 1.58 | mm
Height 3 | 6.35 | 21.83 | 19.11 | 11.7 | 1.6 | mm
Mass 1 | 22.46 | 335.6 | 6.19 | 3.42 | 6.52 | g
Mass 2 | 22.47 | 335.5 | 6.19 | 3.41 | 6.52 | g
Mass 3 | 22.46 | 335.4 | 6.19 | 3.41 | 6.52 | g
Calculated (from averages) | [9 empty] | Helper: Trial Density 1 | Helper: Trial Density 2 | Helper: Trial Density 3
Avg Length (mm) | 25.3267 | 131.8567 | 102.7 | 11.4267 | 49.4533
Avg Width (mm) | 15.6633 | 68.4133 | 3.4033 | 11.08 | 18.2367
Avg Height (mm) | 6.3533 | 21.7833 | 19.1 | 11.7 | 1.57
Avg Mass (g) | 22.4633 | 335.5 | 6.19 | 3.4133 | 6.52
Avg Volume (cm^3) | 0 | 0 | 0 | 0 | 0
Density (g/cm^3) | #DIV/0! | #DIV/0! | #DIV/0! | #DIV/0! | #DIV/0!
Density stdev (g/cm^3) | #NAME? | #NAME? | #NAME? | #NAME? | #NAME? |  |  |  |  | 4.7329 | 4.5867 | 4.5001
Table II. Cylindrical Samples (Measurements → Volume → Density)
Measurement | 304 Steel | 410 Steel | A36 Steel | Aluminum | Aluminum Oxide | Brass | Nylon | Molybdenum | PTFE | Uranium | Units
Diameter 1 | 12.69 | 12.73 | 12.03 | 12.66 | 38.92 | 11.77 | 12.72 | 44.46 | 9.72 | 3.6 | mm
Diameter 2 | 12.7 | 12.73 | 12.03 | 12.75 | 38.74 | 11.81 | 12.74 | 44.21 | 9.8 | 3.61 | mm
Diameter 3 | 12.81 | 12.73 | 12.03 | 12.71 | 39.27 | 11.82 | 12.72 | 44.76 | 9.68 | 3.56 | mm
Height 1 | 32.41 | 33.73 | 19.9 | 87.89 | 12.87 | 19.92 | 126.92 | 21.32 | 128.25 | 37.85 | mm
Height 2 | 32.39 | 33.74 | 19.9 | 87.88 | 12.77 | 19.93 | 126.62 | 21.29 | 128.43 | 37.89 | mm
Height 3 | 32.41 | 33.74 | 19.9 | 87.93 | 12.69 | 19.93 | 126.64 | 21.28 | 128.2 | 37.93 | mm
Mass 1 | 32.15 | 32.7 | 17.68 | 29.92 | 51.97 | 18.31 | 18.84 | 337.7 | 20.08 | 8.42 | g
Mass 2 | 32.14 | 32.7 | 17.67 | 29.92 | 51.97 | 18.29 | 18.84 | 337.6 | 20.09 | 8.42 | g
Mass 3 | 32.15 | 32.7 | 17.68 | 29.93 | 51.96 | 18.3 | 18.84 | 337.6 | 20.09 | 8.42 | g
Calculated (from averages) | [12 empty] | Helper: Trial Density 1 | Helper: Trial Density 2 | Helper: Trial Density 3
Avg Diameter (mm) | 12.7333 | 12.73 | 12.03 | 12.7067 | 38.9767 | 11.8 | 12.7267 | 44.4767 | 9.7333 | 3.59
Avg Height (mm) | 32.4033 | 33.7367 | 19.9 | 87.9 | 12.7767 | 19.9267 | 126.7267 | 21.2967 | 128.2933 | 37.89
Avg Mass (g) | 32.1467 | 32.7 | 17.6767 | 29.9233 | 51.9667 | 18.3 | 18.84 | 337.6333 | 20.0867 | 8.42
Avg Volume (cm^3) | 0 | 0 | 0 | 0 | 0 | 0 | 0 | 0 | 0 | 0
Density (g/cm^3) | #DIV/0! | #DIV/0! | #DIV/0! | #DIV/0! | #DIV/0! | #DIV/0! | #DIV/0! | #DIV/0! | #DIV/0! | #DIV/0!
Density stdev (g/cm^3) | #NAME? | #NAME? | #NAME? | #NAME? | #NAME? | #NAME? | #NAME? | #NAME? | #NAME? | #NAME? |  |  | 21.855 | 21.7112 | 22.3018
Table III. Irregular Samples (Water Displacement → Volume → Density)
Measurement | Borosilicate Glass | Lead | Nickel (Inconel 625) | Silver | Units
Initial Volume 1 | 15.5 | 4.2 | 10 | 18.5 | mL
Initial Volume 2 | 15 | 5.1 | 10 | 19 | mL
Initial Volume 3 | 15 | 7.2 | 10 | 21 | mL
Final Volume 1 | 20 | 6.9 | 13.5 | 21 | mL
Final Volume 2 | 19.5 | 7.9 | 13.5 | 21.2 | mL
Final Volume 3 | 20 | 9.9 | 14 | 23.2 | mL
Mass 1 | 9.88 | 29.88 | 34.69 | 24.67 | g
Mass 2 | 9.87 | 29.87 | 34.68 | 24.67 | g
Mass 3 | 9.88 | 29.87 | 34.69 | 24.67 | g
Calculated (from displacement) | [8 empty] | Helper: Trial Density 1 | Helper: Trial Density 2 | Helper: Trial Density 3
Displaced Volume 1 (cm^3) | 4.5 | 2.7 | 3.5 | 2.5
Displaced Volume 2 (cm^3) | 4.5 | 2.8 | 3.5 | 2.2
Displaced Volume 3 (cm^3) | 5 | 2.7 | 4 | 2.2
Avg Volume (cm^3) | 4.6667 | 2.7333 | 3.6667 | 2.3
Avg Mass (g) | 9.8767 | 29.8733 | 34.6867 | 24.67
Density (g/cm^3) | 2.1164 | 10.9293 | 9.46 | 10.7261
Density stdev (g/cm^3) | #NAME? | #NAME? | #NAME? | #NAME? |  |  |  |  | 9.868 | 11.2136 | 11.2136

## Accepted vs Measured
Table IV. Accepted vs Measured Densities (Sorted Low → High by Accepted Density)
Material | Accepted Density (g/cm³) | Measured Density (g/cm³) | % Error | Group Density Stdev (g/cm³) | Notes | Source URL
Polyethylene | 0.95 | 0.92 | -3.1579 | #NAME? | Accepted density varies by grade/composition; value here is a typical reference. | https://www.specialchem.com/plastics/guide/polyethylene-plastic
NA4:B12ylon 6 | 1.14 | 1.17 | 2.6316 | #NAME? |  | https://www.matweb.com/search/datasheet.aspx?matguid=af1029dd5d724a718a1740642b5ed3a8
Magnesium | 1.81 | 1.71 | -5.5249 | #NAME? |  | https://periodictable.com/Elements/012/data.html
PTFE | 1.31 | 2.1 | 60.3053 | #NAME? |  | https://www.matweb.com/search/datasheettext.aspx?matguid=4e0b2e88eeba4aaeb18e8820f1444cdb
Borosilicate Glass | 2.23 | 2.1164 | -5.0929 | #NAME? |  | https://www.matweb.com/search/datasheet.aspx?matguid=20b54b4841134269b8b488be975d0696
Silicon | 2.33 | 2.3 | -1.2876 | #NAME? |  | https://periodictable.com/Elements/014/data.html
Aluminum | 2.77 | 2.68 | -3.2491 | #NAME? |  | https://periodic-table.rsc.org/element/13/aluminium
Aluminum Oxide | 3.6 | 3.41 | -5.2778 | #NAME? |  | https://www.engineeringtoolbox.com/density-solids-d_1265.html
Titanium | 4.43 | 4.6 | 3.8375 | #NAME? |  | https://periodictable.com/Elements/022/data.html
410 Steel | 7.64 | 7.62 | -0.26178 | #NAME? |  | https://asm.matweb.com/search/SpecificMaterial.asp?bassnum=MQ410BF
A36 Steel | 7.85 | 7.81 | -0.50955 | #NAME? |  | https://www.azom.com/article.aspx?ArticleID=6117
304 Steel | 8 | 7.79 | -2.625 | #NAME? |  | https://asm.matweb.com/search/specificmaterial.asp?bassnum=mq304a
Nickel (Inconel 625) | 8.94 | 9.46 | 5.8166 | #NAME? | Accepted value is for INCONEL® 625 alloy. | https://www.upmet.com/sites/default/files/datasheets/625.pdf
Brass | 8.53 | 8.4 | -1.524 | #NAME? | Accepted density varies by grade/composition; value here is a typical reference. | https://en.wikipedia.org/wiki/Brass
Copper | 8.89 | 8.91 | 0.22497 | #NAME? |  | https://periodictable.com/Elements/029/data.html
Molybdenum | 10.22 | 10.2 | -0.19569 | #NAME? |  | https://periodictable.com/Elements/042/data.html
Silver | 74 | 10.7261 | -85.5053 | #NAME? |  | https://periodictable.com/Elements/047/data.html
Lead | 11.34 | 10.9293 | -3.622 | #NAME? |  | https://periodictable.com/Elements/082/data.html
Uranium | 19 | 21.95 | 15.5263 | #NAME? |  | https://periodictable.com/Elements/092/data.html
Caption note: Sources used for the two materials not listed in the textbook (example): PTFE (MatWeb) and INCONEL® 625 (UPMET datasheet).

## Charts
Graphs
| Rank | Material | % Error
| 1 | Polyethylene | -3.1579
| 2 | NA4:B12ylon 6 | 2.6316
| 3 | Magnesium | -5.5249
| 4 | PTFE | 60.3053
| 5 | Borosilicate Glass | -5.0929
| 6 | Silicon | -1.2876
| 7 | Aluminum | -3.2491
| 8 | Aluminum Oxide | -5.2778
| 9 | Titanium | 3.8375
| 10 | 410 Steel | -0.26178
| 11 | A36 Steel | -0.50955
| 12 | 304 Steel | -2.625
| 13 | Nickel (Inconel 625) | 5.8166
| 14 | Brass | -1.524
| 15 | Copper | 0.22497
| 16 | Molybdenum | -0.19569
| 17 | Silver | -85.5053
| 18 | Lead | -3.622
| 19 | Uranium | 15.5263
Tip: Use the Rank→Material table at G3:I to interpret points on the scatter plot.

## Master Template
Task 5 Template: Paste Master (Odd/Even) Mean & Std Dev Here
Material (low → high) | Your Density (g/cm³) | Master Mean (g/cm³) | Master Std Dev (g/cm³) | Δ vs Master (g/cm³) | %Δ vs Master | Outside ±1 SD? | Source URL
Polyethylene | 0.92 | [5 empty] | https://www.specialchem.com/plastics/guide/polyethylene-plastic
Nylon | 1.17 | [5 empty] | https://www.matweb.com/search/datasheet.aspx?matguid=af1029dd5d724a718a1740642b5ed3a8
Magnesium | 1.71 | [5 empty] | https://periodictable.com/Elements/012/data.html
PTFE | 2.1 | [5 empty] | https://www.matweb.com/search/datasheettext.aspx?matguid=4e0b2e88eeba4aaeb18e8820f1444cdb
Borosilicate Glass | 2.1164 | [5 empty] | https://www.matweb.com/search/datasheet.aspx?matguid=20b54b4841134269b8b488be975d0696
Silicon | 2.3 | [5 empty] | https://periodictable.com/Elements/014/data.html
Aluminum | 2.68 | [5 empty] | https://periodic-table.rsc.org/element/13/aluminium
Aluminum Oxide | 3.41 | [5 empty] | https://www.engineeringtoolbox.com/density-solids-d_1265.html
Titanium | 4.6 | [5 empty] | https://periodictable.com/Elements/022/data.html
410 Steel | 7.62 | [5 empty] | https://asm.matweb.com/search/SpecificMaterial.asp?bassnum=MQ410BF
A36 Steel | 7.81 | [5 empty] | https://www.azom.com/article.aspx?ArticleID=6117
304 Steel | 7.79 | [5 empty] | https://asm.matweb.com/search/specificmaterial.asp?bassnum=mq304a
Nickel (Inconel 625) | 9.46 | [5 empty] | https://www.upmet.com/sites/default/files/datasheets/625.pdf
Brass | 8.4 | [5 empty] | https://en.wikipedia.org/wiki/Brass
Copper | 8.91 | [5 empty] | https://periodictable.com/Elements/029/data.html
Molybdenum | 10.2 | [5 empty] | https://periodictable.com/Elements/042/data.html
Silver | 10.7261 | [5 empty] | https://periodictable.com/Elements/047/data.html
Lead | 10.9293 | [5 empty] | https://periodictable.com/Elements/082/data.html
Uranium | 21.95 | [5 empty] | https://periodictable.com/Elements/092/data.html
Quantitative comparison (auto): Fill 'Master Mean' and 'Master Std Dev' columns, then review Δ, %Δ, and 'Outside ±1 SD?'.

## Hand Calcs
Hand-Check Calculations (one example from each sample type)
Rectangular example: Copper
Avg Length (mm) | 25.3267
Avg Width (mm) | 15.6633
Avg Height (mm) | 6.3533
Volume (cm³) = (L·W·H)/1000 | 2.5204
Avg Mass (g) | 22.4633
Density (g/cm³) = mass/volume | 8.9127
Cylindrical example: 304 Steel
Avg Diameter (mm) | 12.7333
Avg Height (mm) | 32.4033
Volume (cm³) = π·(d/2)²·h / 1000 | 4.1263
Avg Mass (g) | 32.1467
Density (g/cm³) | 7.7906
Irregular example: Lead
Displacement trial 1 (cm³) = Vf - Vi | 2.7
Displacement trial 2 (cm³) | 2.8
Displacement trial 3 (cm³) | 2.7
Avg Volume (cm³) | 2.7333
Avg Mass (g) | 29.8733
Density (g/cm³) | 10.9293

## Sheet3
Polyethylene | 0.95 | 0.92
Nylon 6 | 1.14 | 1.17
Magnesium | 1.81 | 1.71
PTFE | 1.31 | 2.1
Borosilicate Glass | 2.23 | 4.6667
Silicon | 2.33 | 2.3
Aluminum | 2.77 | 2.68
Aluminum Oxide | 3.6 | 3.41
Titanium | 4.43 | 4.6
410 Steel | 7.64 | 7.62
A36 Steel | 7.85 | 7.81
304 Steel | 8 | 7.79
Nickel (Inconel 625) | 8.94 | 3.6667
Brass | 8.53 | 8.4
Copper | 8.89 | 8.91
Molybdenum | 10.22 | 10.2
Silver | 74 | 2.3
Lead | 11.34 | 2.7333
Uranium | 19 | 21.95

## Sheet4
Material | Accepted Density | Calculated Density
Polyethylene | 0.96 | 0.92
Nylon 6 | 1.14 | 1.17
Magnesium | 1.81 | 1.71
PTFE | 2.17 | 2.1
Borosilicate Glass | 2.23 | 2.12
Silicon | 2.33 | 2.3
Aluminum | 2.77 | 2.68
Aluminum Oxide | 3.6 | 3.41
Titanium | 4.43 | 4.6
410 Steel | 7.64 | 7.62
A36 Steel | 7.85 | 7.81
304 Steel | 8 | 7.79
Nickel (Inconel 625) | 8.44 | 9.46
Brass | 8.53 | 8.4
Copper | 8.89 | 8.91
Molybdenum | 10.22 | 10.2
Silver | 10.49 | 10.73
Lead | 11.34 | 10.93
Uranium | 19 | 21.95

## Sheet5
Material | Accepted Density | Calculated Density | Percent Error
Polyethylene | 0.96 | 0.92 | 4.1667
Nylon 6 | 1.14 | 1.17 | 2.6316
Magnesium | 1.81 | 1.71 | 5.5249
PTFE | 2.17 | 2.1 | 3.2258
Borosilicate Glass | 2.23 | 2.12 | 4.9327
Silicon | 2.33 | 2.3 | 1.2876
Aluminum | 2.77 | 2.68 | 3.2491
Aluminum Oxide | 3.6 | 3.41 | 5.2778
Titanium | 4.43 | 4.6 | 3.8375
410 Steel | 7.64 | 7.62 | 0.26178
A36 Steel | 7.85 | 7.81 | 0.50955
304 Steel | 8 | 7.79 | 2.625
Nickel (Inconel 625) | 8.44 | 9.46 | 12.0853
Brass | 8.53 | 8.4 | 1.524
Copper | 8.89 | 8.91 | 0.22497
Molybdenum | 10.22 | 10.2 | 0.19569
Silver | 10.49 | 10.73 | 2.2879
Lead | 11.34 | 10.93 | 3.6155
Uranium | 19 | 21.95 | 15.5263